## Sheet1
EDM Power Estimation
Material | Aluminum | A2 Steel | Titanium | Unit
Density | 2700 | 7850 | 4500 | Kg/m^3
Boiling Point | 2740 | 3134 | 3560 | K
Specific Heat | 897 | 460 | 523 | J/KgK
Enthalpy of Fusion | 397.5 | 272 | 475.6 | J/KgK
Enthalpy of Vaporization | 10711 | 6656 | 6820 | J/KgK
Ambient Temperature | 298.15 | 298.15 | 298.15 | K
Wire Diameter (mm) | Material | Thickness (mm) | Feed Rate (mm/min) | Efficiency | Path Length (m) | Volume (mm^3) | Mass (g) | Energy Required (KJ) | Cut Time (s) | Power (w) | Density | Boiling Point | Specific Heat | Enthalpy of Fusion | Enthalpy of Vaporization | Ambient Temperature
0.1 | Aluminum | 3 | 10 | 1 | 1 | 300.0236 | 0.81006 | 1.783 | 6000 | 0.29717 | 2700 | 2740 | 897 | 397.5 | 10711 | 298.15
0.1 | A2 Steel | 3 | 10 | 1 | 1 | 300.0236 | 2.3552 | 3.088 | 6000 | 0.51467 | 7850 | 3134 | 460 | 272 | 6656 | 298.15
0.1 | Titanium | 3 | 10 | 1 | 1 | 300.0236 | 1.3501 | 2.3124 | 6000 | 0.3854 | 4500 | 3560 | 523 | 475.6 | 6820 | 298.15
0.2 | Aluminum | 3 | 10 | 1 | 1 | 600.0942 | 1.6203 | 3.5663 | 6000 | 0.59438 | 2700 | 2740 | 897 | 397.5 | 10711 | 298.15
0.2 | A2 Steel | 3 | 10 | 1 | 1 | 600.0942 | 4.7107 | 6.1765 | 6000 | 1.0294 | 7850 | 3134 | 460 | 272 | 6656 | 298.15
0.2 | Titanium | 3 | 10 | 1 | 1 | 600.0942 | 2.7004 | 4.6252 | 6000 | 0.77087 | 4500 | 3560 | 523 | 475.6 | 6820 | 298.15
0.3 | Aluminum | 3 | 10 | 1 | 1 | 900.212 | 2.4306 | 5.3498 | 6000 | 0.89164 | 2700 | 2740 | 897 | 397.5 | 10711 | 298.15
0.3 | A2 Steel | 3 | 10 | 1 | 1 | 900.212 | 7.0667 | 9.2654 | 6000 | 1.5442 | 7850 | 3134 | 460 | 272 | 6656 | 298.15
0.3 | Titanium | 3 | 10 | 1 | 1 | 900.212 | 4.051 | 6.9383 | 6000 | 1.1564 | 4500 | 3560 | 523 | 475.6 | 6820 | 298.15
0.4 | Aluminum | 3 | 10 | 1 | 1 | 1200.3768 | 3.241 | 7.1336 | 6000 | 1.1889 | 2700 | 2740 | 897 | 397.5 | 10711 | 298.15
0.4 | A2 Steel | 3 | 10 | 1 | 1 | 1200.3768 | 9.423 | 12.3549 | 6000 | 2.0591 | 7850 | 3134 | 460 | 272 | 6656 | 298.15
0.4 | Titanium | 3 | 10 | 1 | 1 | 1200.3768 | 5.4017 | 9.2518 | 6000 | 1.542 | 4500 | 3560 | 523 | 475.6 | 6820 | 298.15
EDM Wire Tradeoffs
Wire Diameter (mm) | Wire Material | Ultimate Tensile Strength (N/mm^2) | Cross Sectional Area (mm^2) | Maximum Tension (Kg) | Maximum Tension (N)
0.1 | Soft Brass, CuZn40 | 850 | 0.00785 | 0.68059 | 6.6725
0.1 | Hard Brass, CuZn36 | 950 | 0.00785 | 0.76067 | 7.4575
0.2 | Soft Brass, CuZn40 | 850 | 0.0314 | 2.7224 | 26.69
0.2 | Hard Brass, CuZn36 | 950 | 0.0314 | 3.0427 | 29.83
0.3 | Soft Brass, CuZn40 | 850 | 0.07065 | 6.1254 | 60.0525
0.3 | Hard Brass, CuZn36 | 950 | 0.07065 | 6.846 | 67.1175 | <= Maximum tension of 0.3 mm diameter wire before breaking
0.4 | Soft Brass, CuZn40 | 850 | 0.1256 | 10.8895 | 106.76
0.4 | Hard Brass, CuZn36 | 950 | 0.1256 | 12.1706 | 119.32
Belt Drive Calculations
Motor | Number of Motors | Pulley | Tooth Count | Tooth Pitch (mm) | Pulley Pitch Diameter | Angular Velocity (RPM) | Torque (Kg*cm) | Maximum Output Tension (Kgf) | Maximum Output Tension (N) | Current per Motor(A) | Voltage (V) | Total Current (A) | Total Power (w)
LDO-12FN30-286 | 8 | GT2, 16 Tooth | 16 | 2 | 10.1859 | 41 | 0.4 | 6.2832 | 61.5998 | 0.165 | 4.5 | 1.32 | 5.94